## Sheet1
Part Name | Value | Pad | Componets per board | number of componets to order | one componet cost | cost | Link
C1,C3,C5,C6,C7,C8,C25,C35,C38, C39,C40,C41,C54,C56,C57, C58.C59,C60,C61,C62,C63, C64,C65,C66,C67,C68,C69 | 0.1uF | 1005 | 27
C2,C4,C9,C11,C16,C17,C18,C19, C20,C21,C33,C34,C36,C37,C44 | 47pF | 1005 | 15 | 100 | 7.68 | 768 | https://www.digikey.jp/en/products/detail/murata-electronics/GJM1555C1H470FB01D/7363120
C10,C15, | 4.7pF | 1005 | 2 | 50 | 5.3 | 265 | https://www.digikey.jp/en/products/detail/murata-electronics/GJM1555C1H4R7CB01D/702293
C12,C13 | 6.8pF | 1005 | 2 | 50 | 3.68 | 184 | https://www.digikey.jp/en/products/detail/murata-electronics/GJM1555C1H6R8CB01D/702299
C14 | 2.7pF | 1005 | 1 | 50 | 3.68 | 184 | https://www.digikey.jp/en/products/detail/murata-electronics/GJM1555C1H2R7CB01D/702286
C22,C55, | 1uF | 1005 | 2 |  |  | 0
C23,C24 | 15pF | 1005 | 2 |  |  | 0
C26,C27,C28 | 20pF | 1005 | 4 | 50 | 9.26 | 463 | https://www.digikey.jp/en/products/detail/murata-electronics/GJM1555C1H200FB01D/2592908
C29 | 6.2pF | 1005 | 1 | 50 | 5.52 | 276 | https://www.digikey.jp/en/products/detail/murata-electronics/GJM1555C1H6R2BB01D/2593071
C30,C51 | 100pF | 1005 | 2 |  |  | 0
C31,C47 | 10nF | 1005 | 2 |  |  | 0
C42,C43 | 22pF | 1005 | 2 |  |  | 0
C45,C46,C49 | 22uF | 1603 | 3 | 50 | 10.4 | 520 | https://www.digikey.jp/en/products/detail/murata-electronics/GRM188R61A226ME15J/6605932
C32,C48,C53 | 10uF | 1603 | 3 | 50 | 7.34 | 367 | https://www.digikey.jp/en/products/detail/murata-electronics/GRM155R61A106ME11D/12091056
C50,C70 | 100uF | 3225 | 2 | 10 | 110.4 | 1104 | https://www.digikey.jp/en/products/detail/samsung-electro-mechanics/CL32A107MPVNNNE/3889022
C52 | 1nF | 1005 | 1 |  |  | 0
R1 | 50ohm | 1608 | 1 | 100 | 0.96 | 96 | https://www.digikey.jp/en/products/detail/koa-speer-electronics-inc/RK73B1JTTD470J/9844711?s=N4IgTCBcDaIEoGkDsBmAQgRgFIBUcBEAWJABiwAIQBdAXyA
R2 | 2ohm | 1608 | 1 | 15 | 5.8 | 87 | https://www.digikey.jp/en/products/detail/yageo/RC0603FR-072RL/727008
R3,R4 | 22k | 1608 | 1 | 100 | 1.07 | 107 | https://www.digikey.jp/en/products/detail/yageo/RC0603FR-1022KL/13694111
R7,R15 | 10k | 1005 | 2 |  |  | 0
R8 | 316k | 1608 | 1 | 10 | 2.6 | 26 | https://www.digikey.jp/en/products/detail/yageo/RC0603FR-07316KL/727153
R9 | 100k | 1608 | 1 | 10 | 2.6 | 26 | https://www.digikey.jp/en/products/detail/yageo/RC0603FR-07100KL/726889
R10 | 820k | 1608 | 1 | 10 | 2.2 | 22 | https://www.digikey.jp/en/products/detail/yageo/RC0603JR-07820KL/726833
R11 | 180k | 1608 | 1 | 10 | 2.2 | 22 | https://www.digikey.jp/en/products/detail/yageo/RC0603JR-07180KL/726723
R12 | 15k | 1608 | 1 | 10 | 2.2 | 22 | https://www.digikey.jp/en/products/detail/yageo/RC0603JR-0715KL/726717
R13 | 49.9k | 1608 | 1 | 10 | 2.6 | 26 | https://www.digikey.jp/en/products/detail/yageo/RC0603FR-1049K9L/14008242
R14 | 332k | 1608 | 1 | 10 | 2.6 | 26 | https://www.digikey.jp/en/products/detail/yageo/RC0603FR-07332KL/727165
S1,S2 | SKY13446 |  | 2 | 10 | 110.7 | 1107 | https://www.digikey.jp/en/products/detail/skyworks-solutions-inc/SKY13446-374LF/5214218?s=N4IgTCBcDaIMoGkCaBGAzAFgwNhAXQF8g
TR1,TR2 | SI7997DP-T1-GE3 |  | 2 | 10 | 299.8 | 2998 | https://www.digikey.jp/en/products/detail/vishay-siliconix/SI7997DP-T1-GE3/2441756?s=N4IgTCBcDaIMoEkDsBOFSAiAFAtAFQEYcBxAUQGYQBdAXyA
TR3,TR4,TR6 | DTC144EKA |  | 3 | 20 | 30.1 | 602 | https://www.digikey.jp/en/products/detail/rohm-semiconductor/DTC144EKAT146/650533
U1 | TPS61230ARNSR |  | 1 | 5 | 285 | 1425 | https://www.digikey.jp/en/products/detail/texas-instruments/TPS61230ARNSR/6191705?s=N4IgTCBcDaICoAUDKA2AjGAzABgIICUA5JfEAXQF8g
U2 | LTC3536EDD |  | 1 | 3 | 1157 | 3471 | https://www.digikey.jp/en/products/detail/analog-devices-inc/LTC3536EDD-TRPBF/2716101
I1 | 82nH | 1608 | 1 | 10 | 30.8 | 308 | https://www.digikey.jp/en/products/detail/murata-electronics/LQW18AN82NJ8ZD/6799172
I5 | 1.6nH | 1005 | 1 | 10 | 55.3 | 553 | https://www.digikey.jp/en/products/detail/kyocera-avx/HL021R6BTTR/2816250
I6 | 5.6nH | 1005 | 1 | 10 | 30.5 | 305 | https://www.digikey.jp/en/products/detail/delta-electronics-components/0402HC-5N6ECTS/9763204
I7 | 120nH | 2012 | 1 | 10 | 57.5 | 575 | https://www.digikey.jp/en/products/detail/murata-electronics/LQW2BANR12J00L/5027638
L1 | CBC3225T150KR | 3225 | 1 | 10 | 34.1 | 341 | https://www.digikey.jp/en/products/detail/taiyo-yuden/CBC3225T150KR/2763318
L2 | 15nH | 1005 | 1 | 10 | 30.5 | 305 | https://www.digikey.jp/en/products/detail/delta-electronics-components/0402HM-150EKTS/9763110
L3 | 18nH | 1005 | 1 | 10 | 30.8 | 308 | https://www.digikey.jp/en/products/detail/murata-electronics/LQW15AN18NG80D/4905893
L4 | 1uH | AMDLA3020S-1R5MT | 1 | 5 | 133 | 665 | https://www.digikey.jp/en/products/detail/abracon-llc/AMDLA3020S-1R5MT/13244875?s=N4IgTCBcDaIIIFkAiAZOBmADGTBlAtAIwBKArAgCogC6AvkA
L5 | 12nH | 1005 | 1 | 10 | 30.5 | 305 | https://www.digikey.jp/en/products/detail/delta-electronics-components/0402HM-120EGTS/9763099
Q1 | NX2520SA-32MHZ |  | 1 | 10 | 128.7 | 1287 | https://www.digikey.jp/en/products/detail/ndk-america-inc/NX2520SA-32-000000MHZ/1128847?s=N4IgjCBcoExgrABiqAxlAZgQwDYGcBTAGhAHsoBtEAZhgAIBZACQC8QBdEgBwBcoQAqgDsAljwDyGBgSx4ArgCcCIAL4qSMSiAByADRjwYiAMoBBDiqA
Q2 | 16MHz crystal |  | 1 | 5 | 90 | 450 | https://www.digikey.jp/en/products/detail/txc-corporation/7A-16-000MAAJ-T/2118770?s=N4IgTCBcDaIOwEEC0BGAbAOgAw4LIIQCkkAVEAXQF8g
IC1 | SX1278 |  | 1 | 5 | 1107 | 5535 | https://www.digikey.jp/en/products/detail/semtech-corporation/SX1278IMLTRT/5226772?s=N4IgTCBcDaIM4A8CMYDsAOEBdAvkA
IC2,IC9 | SN74LVC2G14DBVT |  | 2 | 10 | 163.8 | 1638 | https://www.digikey.jp/en/products/detail/texas-instruments/SN74LVC2G14DBVT/1592274
IC3 | ADL5324 |  | 1 | 5 | 1380 | 6900 | https://www.digikey.jp/en/products/detail/analog-devices-inc/ADL5324ARKZ-R7/3196896?s=N4IgTCBcDaIIIBEAyBWAzGALCAugXyA
IC4,IC5,IC7,IC8 | FXMA108BQX | 4 | 4 | 16 | 282.5 | 4520 | https://www.digikey.jp/en/products/detail/onsemi/FXMA108BQX/2287318?s=N4IgTCBcDaIGIA0CyBBAjABgBwCECKCIAugL5A
IC10 | ATMEGA2560AU |  | 1 | 5 | 2465 | 12325 | https://www.digikey.jp/en/products/detail/microchip-technology/ATMEGA2560-16AU/735455
RF Shield Shield | MS210-10S |  | 1 | 5 | 169 | 845 | https://www.digikey.jp/en/products/detail/masach-tech-ltd/MS210-10S/13166585
RF Shield Shield | MS130-10S |  | 1 | 5 | 165 | 825 | https://www.digikey.jp/en/products/detail/masach-tech-ltd/MS130-10S/13166564
RF Shield CAN | S01-30300500 |  | 1 | 5 | 831 | 4155 | https://www.digikey.jp/en/products/detail/harwin-inc/S01-30300500/4953267
|  |  |  | 949 | Total | 56339