## Uplink Summary comments
PARAMETERS
Objective |  | Command | APRS-Digipeater and Store and Forward Mission | APRS-Digipeater and Store and Forward Mission
Beam |  | U1 | U2
Frequency | [MHz} | 435 | 145.825 | 145.825
Emission Type |  | 8K50F1D | 15K0F2D | 15K0F1D
Modulation |  | GMSK | AFSK | FSK
Data Rate | [bps] | 4800 | 1200 | 4800
Protocol |  | AX.25 | AX.25 | AX.25
GROUND STATION
Ground Station Transmitter Power Output | [W] | 50 | 50 | 50
| [dBw] | 16.9897 | 16.9897 | 16.9897
Ground Station Total Transmission Line Losses | [dB] | 5 | 1.5 | 1.5 | assumed 10 meter cable length
Antenna Gain | [dBi] | 20 | 16 | 16
Ground Station EIRP | [dBw] | 31.9897 | 31.4897 | 31.4897
UPLINK PATH
Orbit Altitude | [km] | 400 | 400 | 400 | 6375 | 6375 | 6375 | 6375
Elevation Angle | [degree] | 10 | 10 | 10
Slant Range | [km] | 1440 | 1439.83 | 1439.83 | 1440 | #REF! | #REF! | #REF!
Ground Station Antenna Pointing Loss | [dB] | 1 | 1 | 1
Ground Station to Spacecraft Antenna Polarization Loss | [dB] | 3 | 3 | 3
Path Loss | [dB] | 148.3788 | 138.8846 | 138.8846
Atmospheric Losses | [dB] | 1 | 1.1 | 1.1
Ionospheric Losses | [dB] | 0.5 | 0.7 | 0.7
Isotropic Signal Level at Spacecraft | [dBw] | -121.8891 | -113.1949 | -113.1949
SPACECRAFT (RX Power Sensitivity Method)
Spacecraft Antenna Pointing Loss | [dB] | 3 | 5 | 5
Spacecraft Antenna Gain | [dBi] | 1 | 2.15 | 2.15
Received Power to the TRX | [dBw] | -123.8891 | -116.0449 | #REF!
| [dBmW] | -93.8891 | -86.0449 | #REF!
Rceiver Sensitivity | [dBmW] | -100 | -105 | -113
System Link Margin | [dB] | 6.1109 | 18.9551 | #REF!
Note on C30: Marloun P. Sejera: based from BIRDS-3 wireless LRT
Note on D30: Marloun P. Sejera: based on BIRDS-2 experiment result 201812, cabled condition
Note on E30: Marloun P. Sejera: AX5243 datasheet for PSK

## Downlink Summary comments
PARAMETERS
Objective |  | Telemetry and other Mission Data (UHF 1) | Telemetry and other Mission Data (UHF 1) | CW Beacon (UHF 1) | Telemetry and other Mission Data (UHF 2) | CW Beacon (UHF 1, 2) | APRS-Digipeater and Store and Forward Mission (VHF 1) | APRS-Digipeater and Store and Forward Mission (VHF 2-7) | APRS-Digipeater and Store and Forward Mission
Frequency | [MHz} | 437.375 | 437.375 | 437.375 | 437.375 | 437.375 | 145.825 | 145.825 | 145.825
Emission Type |  | 8K50F1D | 6K20F1D | 500HA1A | 16K0F1D | 500HA1A | 12K0F2D | 12K5F2D | 15K0F1D
Modulation |  | GMSK | GMSK | Morse Code | GMSK | Morse Code | AFSK | AFSK | FSK
Data Rate | [bps] | 4800 | 4800 | 20 wpm | 4800 | 20 wpm | 1200 | 1200 | 4800
Protocol |  | AX.25 | AX.25 | - | AX.25 | - | AX.25 | AX.25 | AX.25
SPACECRAFT
Spacecraft Transmitter Power Output | [W] | 0.6 | 0.8 | 0.083 | 0.8 | 0.1 | 2 | 2 | 0.4
| [dBw] | -2.2185 | -0.9691 | -10.8092 | -0.9691 | -10 | 3.0103 | 3.0103 | -3.9794
Spacecraft Total Transmission Line Losses | [dB] | 3 | 3 | 3 | 3 | 3 | 2.35 | 2.35 | 2.3
Spacecraft Antenna Gain | [dBi] | 2.15 | 2.15 | 2.15 | 2.2 | 2.15 | 2.2 | 2.2 | 2.15
Spacecraft EIRP | [dBw] | -3.0685 | -1.8191 | -11.6592 | -1.7691 | -10.85 | 2.8603 | 2.8603 | -4.1294
DOWNLINK PATH
Orbit Altitude | [km] | 400 | 400 | 400 | 400 | 400 | 400 | 400 | 400 | 6375 | 6375
Elevation Angle | [degree] | 10 | 10 | 10 | 10 | 10 | 10 | 10 | 10
Slant Range | [km] | 1439.83 | 1439.83 | 1439.83 | 1440 | 1440 | 1439.83 | 1439.83 | 1439.83 | 1440 | 1440
Spacecraft Antenna Pointing Loss | [dB] | 5 | 5 | 5 | 5 | 5 | 5 | 5 | 5
Spacecraft-to-Ground Antenna Polarization Loss | [dB] | 3 | 3 | 3 | 3 | 3 | 3 | 3 | 3
Path Loss | [dB] | 148.4251 | 148.4251 | 148.4251 | 148.4261 | 148.4261 | 138.8846 | 138.8846 | 138.8846
Atmospheric Losses | [dB] | 1 | 1 | 1 | 1 | 1 | 1.1 | 1.1 | 1.1
Ionospheric Losses | [dB] | 0.4 | 0.4 | 0.4 | 0.4 | 0.4 | 0.7 | 0.7 | 0.7
Rain Losses | [dB] | 0 | 0 | 0 | 0 | 0 | 0 | 0 | 0
Isotropic Signal Level at Ground Station | [dBw] | -160.8936 | -159.6442 | -169.4843 | -159.5952 | -168.6761 | -145.8243 | -145.8243 | -152.814
GROUND STATION (SNR Method)
Ground Station Antenna Pointing Loss | [dB] | 1 | 1 | 1 | 1 | 1 | 1 | 1 | 1
Ground Station Antenna Gain | [dBi] | 22 | 22 | 22 | 22 | 22 | 16 | 16 | 16
Ground Station Total Transmission Line Losses | [dB] | 3.4 | 3.4 | 3.4 | 3.4 | 3.4 | 1.5 | 1.5 | 1.5
Ground Station Effective Noise Temperature | [K] | 1000 | 1000 | 1000 | 1000 | 1000 | 1000 | 1000 | 1000
Signal Power at Ground Station LNA Input | [dBw] | -143.2936 | -142.0442 | -151.8843 | -141.9952 | -151.0761 | -132.3243 | -132.3243 | -139.314
Ground Station Receiver Bandwidth | [Hz] | 15000 | 15000 | 500 | 15000 | 500 | 15000 | 15000 | 15000
Ground Station Receiver Noise Power | [dBw] | -156.8403 | -156.8403 | -171.6115 | -156.8403 | -171.6115 | -156.8403 | -156.8403 | -156.8403
Signal-to-Noise Power Ratio (SNR) at Ground Station Receiver | [dB] | 13.5467 | 14.7961 | 19.7272 | 14.8451 | 20.5354 | 24.516 | 24.516 | 17.5263
Required SNR for Ground Station receiver | [dB] | 10.6 | 10.6 | 10.6 | 10.6 | 10 | 11.5 | 11.5 | 12.9
System Link Margin | [dB] | 2.9467 | 4.1961 | 9.1272 | 4.2451 | 10.5354 | 13.016 | 13.016 | 4.6263
Note on J31: Marloun P. Sejera: used coherent FSK

## FRR
PARAMETERS
Objective |  | Command | APRS-Digipeater and Store and Forward Mission | APRS-Digipeater and Store and Forward Mission
Beam |  | U1 | U2
Frequency | [MHz} | 435 | 145.825 | 145.825
Emission Type |  | 8K50F1D | 15K0F2D | 15K0F1D
Modulation |  | GMSK | AFSK | FSK
Data Rate | [bps] | 4800 | 1200 | 4800
Protocol |  | AX.25 | AX.25 | AX.25
GROUND STATION
Ground Station Transmitter Power Output | [W] | 50 | 50 | 50
| [dBw] | 16.9897 | 16.9897 | 16.9897
Ground Station Total Transmission Line Losses | [dB] | 5 | 1.5 | 1.5 | assumed 10 meter cable length
Antenna Gain | [dBi] | 20 | 16 | 16
Ground Station EIRP | [dBw] | 31.9897 | 31.4897 | 31.4897
UPLINK PATH
Orbit Altitude | [km] | 400 | 400 | 400 | 6375 | 6375 | 6375 | 6375
Elevation Angle | [degree] | 10 | 10 | 10
Slant Range | [km] | 1440 | 1439.83 | 1439.83 | 1440 | #REF! | #REF! | #REF!
Ground Station Antenna Pointing Loss | [dB] | 1 | 1 | 1
Ground Station to Spacecraft Antenna Polarization Loss | [dB] | 3 | 3 | 3
Path Loss | [dB] | 148.3788 | 138.8846 | 138.8846
Atmospheric Losses | [dB] | 1 | 1.1 | 1.1
Ionospheric Losses | [dB] | 0.5 | 0.7 | 0.7
Isotropic Signal Level at Spacecraft | [dBw] | -121.8891 | -113.1949 | -113.1949
SPACECRAFT (RX Power Sensitivity Method)
Spacecraft Antenna Pointing Loss | [dB] | 3 | 5 | 5
Spacecraft Antenna Gain | [dBi] | 1 | 2.15 | 2.15
Received Power to the TRX | [dBw] | -123.8891 | -116.0449 | #REF!
| [dBmW] | -93.8891 | -86.0449 | #REF!
Rceiver Sensitivity | [dBmW] | -99 | -105 | -113
System Link Margin | [dB] | 5.1109 | 18.9551 | #REF!
Note on C30: Marloun P. Sejera: based from BIRDS-3 wireless LRT
Note on D30: Marloun P. Sejera: based on BIRDS-2 experiment result 201812, cabled condition
Note on E30: Marloun P. Sejera: AX5243 datasheet for PSK